## Test Cases (n=300)
ID | Subdomain | Type | Ground Truth | Statement | Violated Fact / Note | System Score | System Verdict | Result
1 | Mechanical | Clear | Hallucinated | The ABS module reacts within 1 ms of wheel lock detection, guaranteeing instant braking. | ABS real response 50-150 ms | 100 | Hallucinated | TP - Caught
2 | Mechanical | Clear | Hallucinated | Our anti-lock braking system responds in under a millisecond on every surface. | ABS timing | 45 | Hallucinated | TP - Caught
3 | Mechanical | Clear | Hallucinated | Modern ABS units complete a full pressure modulation cycle in 0.5 ms. | ABS timing | 45 | Hallucinated | TP - Caught
4 | Mechanical | Clear | Hallucinated | Emergency braking assist eliminates stopping distance entirely at speeds below 30 km/h. | physically impossible | 45 | Hallucinated | TP - Caught
5 | Mechanical | Clear | Hallucinated | Regenerative braking recovers 100% of kinetic energy back into the battery. | 100% claim | 45 | Hallucinated | TP - Caught
6 | Mechanical | Clear | Hallucinated | ESC systems correct oversteer within 1 ms by braking individual wheels. | timing | 45 | Hallucinated | TP - Caught
7 | Mechanical | Clear | Hallucinated | Brake-by-wire removes all hydraulic latency, making response time effectively zero. | zero-latency claim | 45 | Hallucinated | TP - Caught
8 | Mechanical | Clear | Hallucinated | Carbon-ceramic brakes never fade regardless of temperature. | absolute claim | 50 | Hallucinated | TP - Caught
9 | Mechanical | Clear | Hallucinated | The traction control system prevents 100% of wheel slip events. | 100% claim | 45 | Hallucinated | TP - Caught
10 | Mechanical | Clear | Hallucinated | Tire pressure monitoring reacts to a puncture in under 1 ms. | timing | 5 | Clean | FN - Missed
11 | Mechanical | Clear | Hallucinated | ABS guarantees the shortest possible stopping distance on every road surface. | false on gravel/snow | 45 | Hallucinated | TP - Caught
12 | Mechanical | Clear | Hallucinated | Adaptive dampers switch stiffness settings with zero response latency. | zero-latency claim | 45 | Hallucinated | TP - Caught
13 | Mechanical | Borderline | Hallucinated | The braking controller is theoretically optimized to achieve near-instantaneous, single-millisecond latency in production vehicles. | hedged ABS timing | 5 | Clean | FN - Missed
14 | Mechanical | Borderline | Hallucinated | Field data suggests our ABS approaches sub-millisecond reaction under ideal conditions. | hedged ABS timing | 45 | Hallucinated | TP - Caught
15 | Mechanical | Borderline | Hallucinated | The system practically eliminates stopping distance in most urban scenarios. | hedged impossible claim | 5 | Clean | FN - Missed
16 | Mechanical | Borderline | Hallucinated | Pressure modulation is effectively instantaneous from the driver's perspective, around a millisecond. | hedged timing | 45 | Hallucinated | TP - Caught
17 | Mechanical | Clean | Correct | Typical ABS systems modulate brake pressure with response times in the range of 50 to 150 ms. | correct | 5 | Clean | TN - Passed
18 | Mechanical | Clean | Correct | ABS reduces the risk of wheel lock but can increase stopping distance on loose gravel. | correct | 5 | Clean | TN - Passed
19 | Mechanical | Clean | Correct | Electronic stability control brakes individual wheels to help the driver maintain the intended path. | correct | 5 | Clean | TN - Passed
20 | Mechanical | Clean | Correct | Brake fade occurs when friction material overheats, reducing braking effectiveness. | correct | 5 | Clean | TN - Passed
21 | Mechanical | Clean | Correct | Tire pressure monitoring systems warn the driver when pressure drops significantly below the recommended value. | correct | 5 | Clean | TN - Passed
22 | Mechanical | Clean | Correct | Regenerative braking converts part of the vehicle's kinetic energy into electrical energy. | correct | 5 | Clean | TN - Passed
23 | Mechanical | Clean | Correct | The handbrake mechanically locks the rear wheels and is independent of the hydraulic circuit. | correct | 5 | Clean | TN - Passed
24 | Mechanical | Clean | Correct | Disc brakes dissipate heat more effectively than drum brakes under repeated braking. | correct | 5 | Clean | TN - Passed
25 | Mechanical | Clean | Correct | ABS sensors measure wheel speed using toothed rings and magnetic pickups. | correct | 5 | Clean | TN - Passed
26 | Mechanical | Clean | Correct | Stopping distance grows roughly with the square of vehicle speed. | correct | 5 | Clean | TN - Passed
27 | Electrical | Clear | Hallucinated | All CAN bus frames are encrypted end-to-end by default per the CAN 2.0 specification. | CAN has no built-in encryption | 45 | Hallucinated | TP - Caught
28 | Electrical | Clear | Hallucinated | Classic CAN natively supports AES-256 encryption on every message. | CAN security | 45 | Hallucinated | TP - Caught
29 | Electrical | Clear | Hallucinated | The CAN protocol authenticates each node cryptographically before transmission. | CAN security | 45 | Hallucinated | TP - Caught
30 | Electrical | Clear | Hallucinated | Classic CAN reaches data rates of 10 Mbps on a standard twisted pair. | classic CAN max 1 Mbps | 5 | Clean | FN - Missed
31 | Electrical | Clear | Hallucinated | OBD-II service 01 PID 0x0D returns engine RPM. | 0x0D is vehicle speed | 45 | Hallucinated | TP - Caught
32 | Electrical | Clear | Hallucinated | OBD-II PID 0x0C reports vehicle speed in km/h. | 0x0C is RPM | 45 | Hallucinated | TP - Caught
33 | Electrical | Clear | Hallucinated | The OBD-II port provides direct write access to reflash any ECU without authentication, as required by law. | false | 10 | Clean | FN - Missed
34 | Electrical | Clear | Hallucinated | LIN bus offers higher bandwidth than CAN FD. | LIN is low-speed | 45 | Hallucinated | TP - Caught
35 | Electrical | Clear | Hallucinated | Automotive Ethernet replaced CAN entirely in all vehicles produced after 2020. | false | 5 | Clean | FN - Missed
36 | Electrical | Clear | Hallucinated | CAN FD frames carry up to 512 data bytes. | CAN FD max 64 bytes | 10 | Clean | FN - Missed
37 | Electrical | Clear | Hallucinated | OBD-II diagnostics work over Bluetooth natively without any adapter hardware. | false | 5 | Clean | FN - Missed
38 | Electrical | Clear | Hallucinated | CAN arbitration guarantees zero message latency for all nodes. | false; low-priority frames wait | 45 | Hallucinated | TP - Caught
39 | Electrical | Borderline | Hallucinated | For practical purposes, traffic on the CAN bus can be considered protected against tampering out of the box. | hedged CAN security | 45 | Hallucinated | TP - Caught
40 | Electrical | Borderline | Hallucinated | The diagnostic port effectively exposes full reprogramming capability to any connected tool. | hedged overclaim | 5 | Clean | FN - Missed
41 | Electrical | Borderline | Hallucinated | Classic CAN throughput approaches ten megabits under optimal wiring. | hedged bitrate error | 5 | Clean | FN - Missed
42 | Electrical | Borderline | Hallucinated | Messages on the bus are, in effect, authenticated by their identifier. | IDs are not authentication | 45 | Hallucinated | TP - Caught
43 | Electrical | Clean | Correct | Classic CAN supports data rates up to 1 Mbps; CAN FD raises the payload limit to 64 bytes. | correct | 5 | Clean | TN - Passed
44 | Electrical | Clean | Correct | The CAN protocol has no built-in encryption or authentication; security must be added at higher layers. | correct | 5 | Clean | TN - Passed
45 | Electrical | Clean | Correct | OBD-II service 01 PID 0x0C reports engine RPM and PID 0x0D reports vehicle speed. | correct | 5 | Clean | TN - Passed
46 | Electrical | Clean | Correct | CAN arbitration is priority-based: the frame with the dominant identifier wins the bus. | correct | 5 | Clean | TN - Passed
47 | Electrical | Clean | Correct | LIN is a low-cost, single-wire bus typically used for body electronics like window lifters. | correct | 5 | Clean | TN - Passed
48 | Electrical | Clean | Correct | Modern vehicles combine CAN, LIN, FlexRay, and automotive Ethernet depending on bandwidth needs. | correct | 5 | Clean | TN - Passed
49 | Electrical | Clean | Correct | The OBD-II connector is standardized, and emissions-related data is accessible via defined PIDs. | correct | 5 | Clean | TN - Passed
50 | Electrical | Clean | Correct | CAN FD supports higher bit rates during the data phase than classic CAN. | correct | 5 | Clean | TN - Passed
51 | Electrical | Clean | Correct | Twisted-pair wiring reduces electromagnetic interference on the CAN bus. | correct | 5 | Clean | TN - Passed
52 | Electrical | Clean | Correct | A vehicle's low-voltage system is nominally 12 V, with 48 V used in mild-hybrid architectures. | correct | 5 | Clean | TN - Passed
53 | Software | Clear | Hallucinated | Subscribe to Vehicle.Motor.Velocity in VSS 4.0 to read the current speed signal. | invalid VSS path; Vehicle.Speed | 45 | Hallucinated | TP - Caught
54 | Software | Clear | Hallucinated | The COVESA VSS path Vehicle.Engine.RPM.Current returns engine speed. | invalid VSS path | 65 | Hallucinated | TP - Caught
55 | Software | Clear | Hallucinated | Use Vehicle.Speedometer.Value from VSS to obtain wheel-based speed. | invalid VSS path | 45 | Hallucinated | TP - Caught
56 | Software | Clear | Hallucinated | ara::com is the standard communication middleware of Classic AUTOSAR. | ara::com is Adaptive-only | 45 | Hallucinated | TP - Caught
57 | Software | Clear | Hallucinated | Classic AUTOSAR applications are deployed as POSIX processes. | that is Adaptive | 45 | Hallucinated | TP - Caught
58 | Software | Clear | Hallucinated | Adaptive AUTOSAR runs bare-metal without any operating system. | Adaptive needs POSIX OS | 45 | Hallucinated | TP - Caught
59 | Software | Clear | Hallucinated | SAE J3016 defines six levels of driving automation, up to Level 6 full autonomy. | levels 0-5 | 5 | Clean | FN - Missed
60 | Software | Clear | Hallucinated | Our lane-keeping AI achieves 100% detection accuracy in all weather conditions. | 100% claim | 45 | Hallucinated | TP - Caught
61 | Software | Clear | Hallucinated | The RTE in Adaptive AUTOSAR generates static communication paths at compile time. | RTE is Classic | 5 | Clean | FN - Missed
62 | Software | Clear | Hallucinated | VSS 4.0 mandates that all signals be transmitted over MQTT. | VSS is transport-agnostic | 10 | Clean | FN - Missed
63 | Software | Clear | Hallucinated | Level 3 systems never require the driver to take over. | false; takeover requests exist | 45 | Hallucinated | TP - Caught
64 | Software | Clear | Hallucinated | Vehicle.Battery.Percent is the VSS 4.0 path for battery state of charge. | invalid VSS path | 45 | Hallucinated | TP - Caught
65 | Software | Borderline | Hallucinated | In practice the speed signal lives somewhere under Vehicle.Motor in the VSS tree. | hedged invalid path | 5 | Clean | FN - Missed
66 | Software | Borderline | Hallucinated | The middleware situation is effectively the same across Classic and Adaptive platforms. | hedged conflation | 5 | Clean | FN - Missed
67 | Software | Borderline | Hallucinated | Full autonomy is essentially solved for highway scenarios by current Level 2 systems. | hedged overclaim | 5 | Clean | FN - Missed
68 | Software | Borderline | Hallucinated | Signal naming in VSS is flexible enough that Engine.RPM will usually resolve. | hedged invalid path | 45 | Hallucinated | TP - Caught
69 | Software | Clean | Correct | In COVESA VSS 4.0, Vehicle.Speed provides the wheel-based vehicle speed in km/h. | correct | 5 | Clean | TN - Passed
70 | Software | Clean | Correct | ara::com is the service-oriented communication middleware of the AUTOSAR Adaptive Platform. | correct | 5 | Clean | TN - Passed
71 | Software | Clean | Correct | Classic AUTOSAR targets deeply embedded ECUs with a statically configured RTE. | correct | 5 | Clean | TN - Passed
72 | Software | Clean | Correct | Adaptive AUTOSAR applications run as processes on a POSIX-compliant operating system. | correct | 5 | Clean | TN - Passed
73 | Software | Clean | Correct | SAE J3016 defines driving automation levels 0 through 5. | correct | 45 | Hallucinated | FP - False Alarm
74 | Software | Clean | Correct | At SAE Level 3, the driver must be ready to take over when the system requests. | correct | 5 | Clean | TN - Passed
75 | Software | Clean | Correct | VSS defines a hierarchical, standardized naming tree for vehicle signals. | correct | 45 | Hallucinated | FP - False Alarm
76 | Software | Clean | Correct | Service discovery in Adaptive AUTOSAR uses SOME/IP. | correct | 5 | Clean | TN - Passed
77 | Software | Clean | Correct | Sensor fusion combines camera, radar, and lidar data to improve perception robustness. | correct | 5 | Clean | TN - Passed
78 | Software | Clean | Correct | Code generated from Simulink models is common in powertrain control software. | correct | 5 | Clean | TN - Passed
79 | Safety | Clear | Hallucinated | The steering function was rated ASIL Z, the highest integrity level in ISO 26262. | ASIL A-D only | 65 | Hallucinated | TP - Caught
80 | Safety | Clear | Hallucinated | ISO 26262 defines five ASIL levels, A through E. | four levels A-D | 45 | Hallucinated | TP - Caught
81 | Safety | Clear | Hallucinated | Airbag deployment is classified ASIL F in most OEM safety cases. | no ASIL F | 65 | Hallucinated | TP - Caught
82 | Safety | Clear | Hallucinated | We assigned ASIL D to the braking function; a HARA was unnecessary because the risk is obvious. | HARA is mandatory | 45 | Hallucinated | TP - Caught
83 | Safety | Clear | Hallucinated | Skipping the hazard analysis is acceptable for carry-over components under ISO 26262. | false | 45 | Hallucinated | TP - Caught
84 | Safety | Clear | Hallucinated | ISO 26262 Part 15 covers machine learning safety. | parts 1-12 only | 45 | Hallucinated | TP - Caught
85 | Safety | Clear | Hallucinated | Clause 9.4.7 of ISO 26262:2018 exempts prototypes from functional safety requirements. | fabricated clause | 5 | Clean | FN - Missed
86 | Safety | Clear | Hallucinated | SOTIF and ISO 26262 functional safety are the same standard under different names. | distinct standards | 45 | Hallucinated | TP - Caught
87 | Safety | Clear | Hallucinated | ISO 21448 replaced ISO 26262 in 2022. | complementary, not replacement | 45 | Hallucinated | TP - Caught
88 | Safety | Clear | Hallucinated | A QM rating means the component is more critical than ASIL D. | QM is below ASIL A | 45 | Hallucinated | TP - Caught
89 | Safety | Clear | Hallucinated | Formal verification guarantees 100% freedom from all software faults. | 100% claim | 45 | Hallucinated | TP - Caught
90 | Safety | Clear | Hallucinated | Our safety case eliminates all residual risk completely. | absolute claim | 85 | Hallucinated | TP - Caught
91 | Safety | Borderline | Hallucinated | For a function this critical, the integrity level is self-evident, so the formal hazard analysis added little and was streamlined away. | hedged HARA skip | 45 | Hallucinated | TP - Caught
92 | Safety | Borderline | Hallucinated | The component effectively sits above ASIL D in terms of required rigor. | hedged fake level | 45 | Hallucinated | TP - Caught
93 | Safety | Borderline | Hallucinated | Residual risk is practically zero after our verification campaign. | hedged absolute claim | 45 | Hallucinated | TP - Caught
94 | Safety | Borderline | Hallucinated | The SOTIF activities largely duplicate what functional safety already covers, so one report served for both. | hedged conflation | 45 | Hallucinated | TP - Caught
95 | Safety | Clean | Correct | ISO 26262 defines four ASIL levels, A through D, with D requiring the most rigorous measures. | correct | 5 | Clean | TN - Passed
96 | Safety | Clean | Correct | The ASIL of a function is determined through a hazard analysis and risk assessment (HARA). | correct | 5 | Clean | TN - Passed
97 | Safety | Clean | Correct | QM designates quality-managed development without additional ISO 26262 safety measures. | correct | 5 | Clean | TN - Passed
98 | Safety | Clean | Correct | SOTIF (ISO 21448) addresses hazards from functional insufficiencies, complementing ISO 26262. | correct | 5 | Clean | TN - Passed
99 | Safety | Clean | Correct | ASIL decomposition must follow the rules of ISO 26262 Part 9, preserving the original safety requirement. | correct | 45 | Hallucinated | FP - False Alarm
100 | Safety | Clean | Correct | Severity, exposure, and controllability determine the ASIL rating in the HARA. | correct | 5 | Clean | TN - Passed
101 | Safety | Clean | Correct | ISO 26262:2018 is organized into twelve parts covering the automotive safety lifecycle. | correct | 5 | Clean | TN - Passed
102 | Safety | Clean | Correct | Controllability in the HARA reflects how easily a driver can avoid harm when a fault occurs. | correct | 5 | Clean | TN - Passed
103 | Safety | Clean | Correct | An item definition scopes the system before hazard analysis begins in ISO 26262. | correct | 5 | Clean | TN - Passed
104 | Safety | Clean | Correct | Functional safety requirements are allocated to hardware and software during system design. | correct | 5 | Clean | TN - Passed
105 | Mechanical | Clear | Hallucinated | Engine oil never degrades and should only be replaced every 200,000 km under normal driving. | oil requires periodic replacement, ~10-15k km | 45 | Hallucinated | TP - Caught
106 | Mechanical | Clear | Hallucinated | Disc brake pads regenerate their friction material automatically during highway driving. | pads wear, no regeneration | 45 | Hallucinated | TP - Caught
107 | Mechanical | Clear | Hallucinated | The catalytic converter reaches optimal operation at minus 40 degrees Celsius. | needs high exhaust temperatures | 45 | Hallucinated | TP - Caught
108 | Mechanical | Clear | Hallucinated | A standard passenger-car clutch transmits torque using magnetic levitation. | friction-based | 85 | Hallucinated | TP - Caught
109 | Mechanical | Clear | Hallucinated | Doubling the recommended tire pressure improves grip in all conditions. | overinflation reduces contact patch | 45 | Hallucinated | TP - Caught
110 | Mechanical | Clear | Hallucinated | Timing belts never require replacement for the life of the vehicle. | scheduled replacement item | 45 | Hallucinated | TP - Caught
111 | Mechanical | Clear | Hallucinated | A torque converter eliminates all transmission power losses. | converters have slip losses | 45 | Hallucinated | TP - Caught
112 | Mechanical | Clear | Hallucinated | Drum brakes cool faster than disc brakes under repeated heavy braking. | discs dissipate heat better | 45 | Hallucinated | TP - Caught
113 | Mechanical | Clear | Hallucinated | The airbag inflates in exactly 10 seconds after impact. | deploys in ~20-50 ms | 45 | Hallucinated | TP - Caught
114 | Mechanical | Clear | Hallucinated | Suspension springs must be replaced after every 1,000 km. | springs last far longer | 45 | Hallucinated | TP - Caught
115 | Mechanical | Clear | Hallucinated | Modern combustion engines achieve 100% thermal efficiency. | ~30-40% typical | 50 | Hallucinated | TP - Caught
116 | Mechanical | Clear | Hallucinated | Worn shock absorbers have no effect on braking distance. | they lengthen it on uneven roads | 45 | Hallucinated | TP - Caught
117 | Mechanical | Borderline | Hallucinated | In practice, brake pad wear is negligible over the vehicle's lifetime. | hedged: pads wear | 5 | Clean | FN - Missed
118 | Mechanical | Borderline | Hallucinated | Airbag deployment can be considered effectively instantaneous, on the order of seconds. | hedged: ms not seconds | 45 | Hallucinated | TP - Caught
119 | Mechanical | Borderline | Hallucinated | Thermal efficiency of current engines is essentially total. | hedged 100% claim | 45 | Hallucinated | TP - Caught
120 | Mechanical | Borderline | Hallucinated | Doubling tire pressure is generally understood to enhance road holding. | hedged overinflation claim | 5 | Clean | FN - Missed
121 | Mechanical | Clean | Correct | Airbags typically deploy within 20 to 50 milliseconds of impact detection. | correct | 5 | Clean | TN - Passed
122 | Mechanical | Clean | Correct | Engine oil degrades over time and requires periodic replacement. | correct | 5 | Clean | TN - Passed
123 | Mechanical | Clean | Correct | The catalytic converter requires high exhaust temperatures to operate efficiently. | correct | 5 | Clean | TN - Passed
124 | Mechanical | Clean | Correct | A torque converter allows the engine to keep running while the vehicle is stopped. | correct | 5 | Clean | TN - Passed
125 | Mechanical | Clean | Correct | Underinflated tires increase rolling resistance and fuel consumption. | correct | 5 | Clean | TN - Passed
126 | Mechanical | Clean | Correct | The timing belt synchronizes the rotation of the crankshaft and camshaft. | correct | 5 | Clean | TN - Passed
127 | Mechanical | Clean | Correct | Disc brakes generally dissipate heat better than drum brakes. | correct | 5 | Clean | TN - Passed
128 | Mechanical | Clean | Correct | Modern gasoline engines have thermal efficiency around 30 to 40 percent. | correct | 5 | Clean | TN - Passed
129 | Mechanical | Clean | Correct | Worn shock absorbers lengthen braking distance on uneven roads. | correct | 5 | Clean | TN - Passed
130 | Mechanical | Clean | Correct | The clutch transmits engine torque to the gearbox by friction. | correct | 5 | Clean | TN - Passed
131 | Electrical | Clear | Hallucinated | The FlexRay bus operates at a maximum of 10 kbps. | FlexRay up to 10 Mbps | 45 | Hallucinated | TP - Caught
132 | Electrical | Clear | Hallucinated | Automotive relays switch loads using optical fibers inside the relay body. | electromagnetic switching | 45 | Hallucinated | TP - Caught
133 | Electrical | Clear | Hallucinated | A car battery stores and supplies energy as alternating current. | batteries are DC | 45 | Hallucinated | TP - Caught
134 | Electrical | Clear | Hallucinated | The CAN bus uses a single wire with no ground reference in all vehicles. | differential twisted pair | 45 | Hallucinated | TP - Caught
135 | Electrical | Clear | Hallucinated | OBD-II Mode 03 clears all diagnostic trouble codes. | Mode 04 clears; 03 reads | 5 | Clean | FN - Missed
136 | Electrical | Clear | Hallucinated | Fuses protect circuits by increasing the current when a fault occurs. | fuses open the circuit | 5 | Clean | FN - Missed
137 | Electrical | Clear | Hallucinated | The alternator charges the battery only when the engine is off. | charges while engine runs | 45 | Hallucinated | TP - Caught
138 | Electrical | Clear | Hallucinated | LIN communication uses differential twisted-pair signaling like CAN. | LIN is single-wire | 45 | Hallucinated | TP - Caught
139 | Electrical | Clear | Hallucinated | Automotive Ethernet 100BASE-T1 requires four twisted pairs. | single pair | 45 | Hallucinated | TP - Caught
140 | Electrical | Clear | Hallucinated | The starter motor runs continuously while driving to support the engine. | only for cranking | 45 | Hallucinated | TP - Caught
141 | Electrical | Clear | Hallucinated | LED headlights consume more power than equivalent halogen bulbs. | LEDs consume less | 5 | Clean | FN - Missed
142 | Electrical | Clear | Hallucinated | The OBD-II connector is located under the hood by regulation. | in cabin near dashboard | 5 | Clean | FN - Missed
143 | Electrical | Borderline | Hallucinated | For most purposes, the battery can be treated as an AC source. | hedged DC/AC error | 5 | Clean | FN - Missed
144 | Electrical | Borderline | Hallucinated | Mode 03 effectively wipes the fault memory. | hedged mode confusion | 45 | Hallucinated | TP - Caught
145 | Electrical | Borderline | Hallucinated | LED headlights are commonly known to draw more current than halogens. | hedged power error | 5 | Clean | FN - Missed
146 | Electrical | Borderline | Hallucinated | The starter can be assumed to assist propulsion continuously. | hedged starter claim | 45 | Hallucinated | TP - Caught
147 | Electrical | Clean | Correct | FlexRay supports data rates up to 10 Mbps per channel. | correct | 5 | Clean | TN - Passed
148 | Electrical | Clean | Correct | A 12 V lead-acid battery supplies direct current. | correct | 5 | Clean | TN - Passed
149 | Electrical | Clean | Correct | OBD-II Mode 03 reports stored diagnostic trouble codes and Mode 04 clears them. | correct | 5 | Clean | TN - Passed
150 | Electrical | Clean | Correct | The alternator charges the battery while the engine runs. | correct | 5 | Clean | TN - Passed
151 | Electrical | Clean | Correct | Fuses open the circuit when current exceeds their rating. | correct | 5 | Clean | TN - Passed
152 | Electrical | Clean | Correct | LIN uses a single-wire bus at up to about 20 kbps. | correct | 5 | Clean | TN - Passed
153 | Electrical | Clean | Correct | Automotive Ethernet 100BASE-T1 runs over a single unshielded twisted pair. | correct | 5 | Clean | TN - Passed
154 | Electrical | Clean | Correct | The OBD-II connector is located in the passenger compartment, typically under the dashboard. | correct | 5 | Clean | TN - Passed
155 | Electrical | Clean | Correct | LED headlamps generally consume less power than halogen equivalents. | correct | 5 | Clean | TN - Passed
156 | Electrical | Clean | Correct | High-voltage systems in electric vehicles commonly operate at around 400 V or 800 V. | correct | 5 | Clean | TN - Passed
157 | Software | Clear | Hallucinated | In VSS 4.0, Vehicle.Cabin.Temperature.Now returns the cabin temperature. | invented VSS leaf | 45 | Hallucinated | TP - Caught
158 | Software | Clear | Hallucinated | AUTOSAR Classic uses ara::exec for application lifecycle management. | ara::exec is Adaptive | 45 | Hallucinated | TP - Caught
159 | Software | Clear | Hallucinated | SOME/IP is a diagnostic protocol that replaced UDS in all vehicles. | SOME/IP is SOA middleware | 45 | Hallucinated | TP - Caught
160 | Software | Clear | Hallucinated | The AUTOSAR Classic RTE is regenerated at runtime on every ignition cycle. | generated at build time | 45 | Hallucinated | TP - Caught
161 | Software | Clear | Hallucinated | MISRA C mandates the use of dynamic memory allocation in safety code. | MISRA restricts it | 45 | Hallucinated | TP - Caught
162 | Software | Clear | Hallucinated | UDS service 0x22 resets the ECU. | 0x11 resets; 0x22 reads data | 45 | Hallucinated | TP - Caught
163 | Software | Clear | Hallucinated | VSS signal paths are case-insensitive by specification. | case-sensitive | 45 | Hallucinated | TP - Caught
164 | Software | Clear | Hallucinated | ROS 2 is the mandatory middleware required by ISO 26262 for ASIL D software. | no such mandate | 45 | Hallucinated | TP - Caught
165 | Software | Clear | Hallucinated | Adaptive AUTOSAR applications must be written in Python according to the standard. | C++ | 45 | Hallucinated | TP - Caught
166 | Software | Clear | Hallucinated | Over-the-air updates are forbidden by AUTOSAR in all releases. | false | 45 | Hallucinated | TP - Caught
167 | Software | Clear | Hallucinated | SAE Level 4 requires a human driver to supervise at all times. | that describes Level 2 | 10 | Clean | FN - Missed
168 | Software | Clear | Hallucinated | The DoIP protocol transports diagnostics over the CAN physical layer. | DoIP is IP/Ethernet-based | 45 | Hallucinated | TP - Caught
169 | Software | Borderline | Hallucinated | Signal names in VSS can be written in any letter case without consequence. | hedged case-sensitivity error | 45 | Hallucinated | TP - Caught
170 | Software | Borderline | Hallucinated | For practical purposes, Level 4 still needs constant human supervision. | hedged level confusion | 5 | Clean | FN - Missed
171 | Software | Borderline | Hallucinated | UDS 0x22 is generally used to restart the controller. | hedged service confusion | 45 | Hallucinated | TP - Caught
172 | Software | Borderline | Hallucinated | Dynamic allocation is broadly encouraged by MISRA in critical code. | hedged MISRA error | 45 | Hallucinated | TP - Caught
173 | Software | Clean | Correct | In VSS, Vehicle.Cabin.HVAC groups climate-control-related signals. | correct | 5 | Clean | TN - Passed
174 | Software | Clean | Correct | ara::exec manages application lifecycle in Adaptive AUTOSAR. | correct | 5 | Clean | TN - Passed
175 | Software | Clean | Correct | SOME/IP provides service-oriented communication over automotive Ethernet. | correct | 5 | Clean | TN - Passed
176 | Software | Clean | Correct | UDS service 0x22 reads data by identifier and 0x11 performs an ECU reset. | correct | 5 | Clean | TN - Passed
177 | Software | Clean | Correct | MISRA C restricts dynamic memory allocation in safety-related code. | correct | 5 | Clean | TN - Passed
178 | Software | Clean | Correct | Adaptive AUTOSAR applications are typically implemented in C++. | correct | 5 | Clean | TN - Passed
179 | Software | Clean | Correct | DoIP carries diagnostic messages over IP-based networks. | correct | 5 | Clean | TN - Passed
180 | Software | Clean | Correct | At SAE Level 4, no driver attention is required within the defined operational design domain. | correct | 5 | Clean | TN - Passed
181 | Software | Clean | Correct | VSS signal paths are case-sensitive, standardized identifiers. | correct | 5 | Clean | TN - Passed
182 | Software | Clean | Correct | The Classic AUTOSAR RTE is generated at build time from the system configuration. | correct | 5 | Clean | TN - Passed
183 | Safety | Clear | Hallucinated | Exposure E5 is the highest exposure class in the ISO 26262 HARA. | exposure classes are E0-E4 | 45 | Hallucinated | TP - Caught
184 | Safety | Clear | Hallucinated | Severity S4 denotes negligible injuries in ISO 26262. | severity classes are S0-S3 | 45 | Hallucinated | TP - Caught
185 | Safety | Clear | Hallucinated | A safety goal in ISO 26262 is a detailed low-level software requirement. | top-level requirement from HARA | 45 | Hallucinated | TP - Caught
186 | Safety | Clear | Hallucinated | ISO 26262:2018 excludes motorcycles from its scope. | Part 12 covers motorcycles | 5 | Clean | FN - Missed
187 | Safety | Clear | Hallucinated | Controllability C0 means the hazard is impossible for any driver to control. | C0 = controllable in general | 45 | Hallucinated | TP - Caught
188 | Safety | Clear | Hallucinated | The safety lifecycle in ISO 26262 ends at the start of production. | covers operation and decommissioning too | 45 | Hallucinated | TP - Caught
189 | Safety | Clear | Hallucinated | ASIL determination uses severity, exposure, and cost of repair. | third parameter is controllability | 45 | Hallucinated | TP - Caught
190 | Safety | Clear | Hallucinated | SOTIF applies only to hardware random failures. | functional insufficiencies without failure | 45 | Hallucinated | TP - Caught
191 | Safety | Clear | Hallucinated | Functional safety audits are optional for ASIL D items. | confirmation measures required | 45 | Hallucinated | TP - Caught
192 | Safety | Clear | Hallucinated | A HARA is performed after the vehicle enters mass production. | concept phase activity | 45 | Hallucinated | TP - Caught
193 | Safety | Clear | Hallucinated | ISO 26262 Part 6 addresses hardware development. | Part 6 software, Part 5 hardware | 45 | Hallucinated | TP - Caught
194 | Safety | Clear | Hallucinated | Fail-operational systems are prohibited by ISO 26262. | false | 45 | Hallucinated | TP - Caught
195 | Safety | Borderline | Hallucinated | The lifecycle can be considered complete once production starts. | hedged lifecycle error | 5 | Clean | FN - Missed
196 | Safety | Borderline | Hallucinated | Repair cost is effectively one of the three ASIL parameters. | hedged parameter error | 45 | Hallucinated | TP - Caught
197 | Safety | Borderline | Hallucinated | For ASIL D, audits are commonly treated as optional formalities. | hedged audit claim | 5 | Clean | FN - Missed
198 | Safety | Borderline | Hallucinated | The HARA is typically finalized once vehicles are already on the road. | hedged timing error | 45 | Hallucinated | TP - Caught
199 | Safety | Clean | Correct | The ISO 26262 HARA uses severity S0-S3, exposure E0-E4, and controllability C0-C3. | correct | 5 | Clean | TN - Passed
200 | Safety | Clean | Correct | A safety goal is a top-level safety requirement derived from the HARA. | correct | 5 | Clean | TN - Passed
201 | Safety | Clean | Correct | ISO 26262:2018 includes requirements for motorcycles in Part 12. | correct | 5 | Clean | TN - Passed
202 | Safety | Clean | Correct | Part 5 of ISO 26262 covers hardware development and Part 6 covers software. | correct | 5 | Clean | TN - Passed
203 | Safety | Clean | Correct | The ISO 26262 safety lifecycle spans development, production, operation, and decommissioning. | correct | 5 | Clean | TN - Passed
204 | Safety | Clean | Correct | SOTIF addresses hazards from performance limitations without a system fault. | correct | 5 | Clean | TN - Passed
205 | Safety | Clean | Correct | Confirmation measures such as audits and assessments scale with the ASIL. | correct | 5 | Clean | TN - Passed
206 | Safety | Clean | Correct | Fail-safe and fail-operational strategies are both used in automotive safety design. | correct | 5 | Clean | TN - Passed
207 | Safety | Clean | Correct | C3 denotes hazards that are difficult to control or uncontrollable. | correct | 5 | Clean | TN - Passed
208 | Safety | Clean | Correct | The HARA is performed early, during the concept phase, before system design. | correct | 5 | Clean | TN - Passed
209 | Mechanical | Clear | Hallucinated | Coolant boils away completely at 40 degrees Celsius in a pressurized cooling system. | pressure raises boiling point above 100 C | 5 | Clean | FN - Missed
210 | Mechanical | Clear | Hallucinated | The oil pump is powered by the car's Wi-Fi module. | mechanically/electrically driven | 45 | Hallucinated | TP - Caught
211 | Mechanical | Clear | Hallucinated | Brake fluid should never be replaced because it cannot absorb moisture. | hygroscopic; periodic replacement | 45 | Hallucinated | TP - Caught
212 | Mechanical | Clear | Hallucinated | A dual-clutch transmission shifts gears in about 30 seconds. | tens of milliseconds | 5 | Clean | FN - Missed
213 | Mechanical | Clear | Hallucinated | Wheel alignment has no influence on tire wear. | misalignment causes uneven wear | 45 | Hallucinated | TP - Caught
214 | Mechanical | Clear | Hallucinated | The serpentine belt drives the pistons directly. | belt drives accessories | 45 | Hallucinated | TP - Caught
215 | Mechanical | Clear | Hallucinated | Engine knock is caused by perfectly timed combustion. | abnormal premature combustion | 45 | Hallucinated | TP - Caught
216 | Mechanical | Clear | Hallucinated | Turbochargers in conventional engines are driven by battery power alone. | exhaust-gas driven | 45 | Hallucinated | TP - Caught
217 | Mechanical | Clear | Hallucinated | The radiator cools the engine by heating the coolant further. | transfers heat to air | 5 | Clean | FN - Missed
218 | Mechanical | Clear | Hallucinated | Power steering fluid is interchangeable with drinking water. | false | 85 | Hallucinated | TP - Caught
219 | Mechanical | Clear | Hallucinated | Cast iron brake discs melt at normal city driving temperatures. | melting point ~1200 C | 45 | Hallucinated | TP - Caught
220 | Mechanical | Borderline | Hallucinated | Fluid changes for brakes are, in practice, unnecessary over the car's life. | hedged brake fluid error | 45 | Hallucinated | TP - Caught
221 | Mechanical | Borderline | Hallucinated | Gear changes in modern dual-clutch boxes take on the order of half a minute. | hedged timing error | 45 | Hallucinated | TP - Caught
222 | Mechanical | Borderline | Hallucinated | Turbo boost can be regarded as electrically generated in ordinary engines. | hedged turbo error | 5 | Clean | FN - Missed
223 | Mechanical | Clean | Correct | A pressurized cooling system raises the coolant's boiling point above 100 degrees Celsius. | correct | 5 | Clean | TN - Passed
224 | Mechanical | Clean | Correct | Brake fluid is hygroscopic and is typically replaced every one to two years. | correct | 5 | Clean | TN - Passed
225 | Mechanical | Clean | Correct | Dual-clutch transmissions shift in tens of milliseconds. | correct | 5 | Clean | TN - Passed
226 | Mechanical | Clean | Correct | Incorrect wheel alignment accelerates uneven tire wear. | correct | 5 | Clean | TN - Passed
227 | Mechanical | Clean | Correct | Turbochargers in conventional engines are driven by exhaust gas energy. | correct | 5 | Clean | TN - Passed
228 | Mechanical | Clean | Correct | Engine knock results from abnormal, premature combustion. | correct | 5 | Clean | TN - Passed
229 | Mechanical | Clean | Correct | The serpentine belt drives accessories such as the alternator and water pump. | correct | 5 | Clean | TN - Passed
230 | Mechanical | Clean | Correct | The radiator transfers heat from the coolant to the ambient air. | correct | 5 | Clean | TN - Passed
231 | Mechanical | Clean | Correct | Sustained high brake temperatures can reduce friction through brake fade. | correct | 5 | Clean | TN - Passed
232 | Electrical | Clear | Hallucinated | Ground in a car's 12 V system is carried by a dedicated fifth wheel. | chassis is ground return | 45 | Hallucinated | TP - Caught
233 | Electrical | Clear | Hallucinated | CAN bus terminating resistors are 10 ohms at each end. | 120 ohms | 45 | Hallucinated | TP - Caught
234 | Electrical | Clear | Hallucinated | OBD-II Mode 09 streams live camera footage from the vehicle. | Mode 09 = vehicle info/VIN | 45 | Hallucinated | TP - Caught
235 | Electrical | Clear | Hallucinated | A blown fuse repairs itself once the fault is removed. | must be replaced | 85 | Hallucinated | TP - Caught
236 | Electrical | Clear | Hallucinated | Twisted-pair wiring amplifies electromagnetic interference. | it reduces EMI | 10 | Clean | FN - Missed
237 | Electrical | Clear | Hallucinated | The battery's cold cranking amps rating measures its top speed. | starting capability at low temp | 45 | Hallucinated | TP - Caught
238 | Electrical | Clear | Hallucinated | Automotive wiring harnesses use room-temperature superconductors. | copper/aluminium | 45 | Hallucinated | TP - Caught
239 | Electrical | Clear | Hallucinated | Classic CAN frames can carry an unlimited data payload. | 8 bytes max | 45 | Hallucinated | TP - Caught
240 | Electrical | Clear | Hallucinated | Relays in vehicles operate using compressed air. | electromagnetic | 45 | Hallucinated | TP - Caught
241 | Electrical | Clear | Hallucinated | The 12 V accessory socket outputs 230 V AC by default. | 12 V DC | 45 | Hallucinated | TP - Caught
242 | Electrical | Clear | Hallucinated | Ignition coils lower the battery voltage to 1 V for the spark plugs. | step up to tens of kV | 5 | Clean | FN - Missed
243 | Electrical | Borderline | Hallucinated | Termination on the CAN bus is, in effect, a few ohms at each end. | hedged 120-ohm error | 5 | Clean | FN - Missed
244 | Electrical | Borderline | Hallucinated | Fuses can generally be considered self-resetting components. | hedged fuse error | 45 | Hallucinated | TP - Caught
245 | Electrical | Borderline | Hallucinated | Classic CAN payload size is practically unlimited for most uses. | hedged payload error | 45 | Hallucinated | TP - Caught
246 | Electrical | Clean | Correct | The CAN bus is terminated with 120-ohm resistors at both ends. | correct | 5 | Clean | TN - Passed
247 | Electrical | Clean | Correct | Classic CAN frames carry up to 8 data bytes. | correct | 5 | Clean | TN - Passed
248 | Electrical | Clean | Correct | OBD-II Mode 09 returns vehicle information such as the VIN. | correct | 5 | Clean | TN - Passed
249 | Electrical | Clean | Correct | The vehicle chassis commonly serves as the ground return path. | correct | 5 | Clean | TN - Passed
250 | Electrical | Clean | Correct | Ignition coils step 12 V up to tens of kilovolts for the spark. | correct | 5 | Clean | TN - Passed
251 | Electrical | Clean | Correct | Cold cranking amps indicate a battery's starting capability at low temperature. | correct | 5 | Clean | TN - Passed
252 | Electrical | Clean | Correct | A blown fuse must be replaced after the underlying fault is fixed. | correct | 5 | Clean | TN - Passed
253 | Electrical | Clean | Correct | Relays allow a small control current to switch a larger load current. | correct | 5 | Clean | TN - Passed
254 | Electrical | Clean | Correct | Shielding and twisting of signal pairs mitigate electromagnetic interference. | correct | 5 | Clean | TN - Passed
255 | Software | Clear | Hallucinated | Vehicle.Chassis.SteeringWheel.AngleView is the VSS path for steering angle. | invented VSS leaf | 45 | Hallucinated | TP - Caught
256 | Software | Clear | Hallucinated | UDS uses service 0x99 for standard diagnostic session control. | 0x10 is session control | 45 | Hallucinated | TP - Caught
257 | Software | Clear | Hallucinated | The AUTOSAR OS in the Classic Platform is based on Windows CE. | OSEK/VDX based | 45 | Hallucinated | TP - Caught
258 | Software | Clear | Hallucinated | SOME/IP service discovery is performed exclusively by broadcast SMS messages. | SOME/IP-SD over UDP | 5 | Clean | FN - Missed
259 | Software | Clear | Hallucinated | Automotive SPICE SWE.1 covers hardware manufacturing. | software requirements analysis | 45 | Hallucinated | TP - Caught
260 | Software | Clear | Hallucinated | C++ exceptions are mandated for all ASIL D code by ISO 26262. | restricted, not mandated | 45 | Hallucinated | TP - Caught
261 | Software | Clear | Hallucinated | The CAN driver in AUTOSAR Classic belongs to the application layer. | MCAL basic software | 45 | Hallucinated | TP - Caught
262 | Software | Clear | Hallucinated | Vehicle.Speed in VSS reports speed in miles per hour by default. | km/h | 10 | Clean | FN - Missed
263 | Software | Clear | Hallucinated | SAE J3016 Level 1 means the vehicle drives fully autonomously. | Level 1 = driver assistance | 45 | Hallucinated | TP - Caught
264 | Software | Clear | Hallucinated | Ethernet TSN removes the need for any scheduling in automotive networks. | TSN is scheduling | 45 | Hallucinated | TP - Caught
265 | Software | Clear | Hallucinated | UNECE R156 allows OTA updates without any integrity protection. | requires secure update management | 45 | Hallucinated | TP - Caught
266 | Software | Borderline | Hallucinated | Session control in UDS is commonly initiated with a 0x99 request. | hedged UDS error | 45 | Hallucinated | TP - Caught
267 | Software | Borderline | Hallucinated | For most purposes, VSS speed values can be read as miles per hour. | hedged unit error | 5 | Clean | FN - Missed
268 | Software | Borderline | Hallucinated | Level 1 vehicles effectively drive themselves in traffic. | hedged level error | 5 | Clean | FN - Missed
269 | Software | Clean | Correct | UDS service 0x10 controls the diagnostic session. | correct | 5 | Clean | TN - Passed
270 | Software | Clean | Correct | The Classic AUTOSAR operating system derives from the OSEK/VDX standard. | correct | 5 | Clean | TN - Passed
271 | Software | Clean | Correct | SOME/IP-SD performs service discovery over UDP. | correct | 5 | Clean | TN - Passed
272 | Software | Clean | Correct | Automotive SPICE SWE.1 addresses software requirements analysis. | correct | 5 | Clean | TN - Passed
273 | Software | Clean | Correct | ISO 26262 recommends language subsets and coding guidelines for safety-related software. | correct | 5 | Clean | TN - Passed
274 | Software | Clean | Correct | In AUTOSAR Classic, the CAN driver is part of the microcontroller abstraction layer. | correct | 5 | Clean | TN - Passed
275 | Software | Clean | Correct | Vehicle.Speed in VSS is expressed in kilometers per hour. | correct | 10 | Clean | TN - Passed
276 | Software | Clean | Correct | SAE Level 1 provides single-dimension assistance such as adaptive cruise control. | correct | 5 | Clean | TN - Passed
277 | Software | Clean | Correct | UNECE R156 requires a managed, secure software update process for vehicles. | correct | 5 | Clean | TN - Passed
278 | Safety | Clear | Hallucinated | ISO 26262 defines the FIT rate as failures per hour of marketing. | failures per 1e9 operating hours | 45 | Hallucinated | TP - Caught
279 | Safety | Clear | Hallucinated | A single-point fault metric of 10% is sufficient for ASIL D. | >=99% required | 45 | Hallucinated | TP - Caught
280 | Safety | Clear | Hallucinated | ISO 26262 allows safety cases to be replaced by verbal agreements. | documented safety case required | 45 | Hallucinated | TP - Caught
281 | Safety | Clear | Hallucinated | The item definition is written after vehicle decommissioning. | concept phase, first step | 5 | Clean | FN - Missed
282 | Safety | Clear | Hallucinated | ASIL QM requires the most stringent hardware metrics. | QM has no ISO 26262 metrics | 45 | Hallucinated | TP - Caught
283 | Safety | Clear | Hallucinated | Latent faults are faults that are always immediately detected. | latent = undetected multiple-point | 50 | Hallucinated | TP - Caught
284 | Safety | Clear | Hallucinated | ISO 26262 Part 11 covers semiconductor guidance only for bicycles. | Part 11 semiconductors, road vehicles | 45 | Hallucinated | TP - Caught
285 | Safety | Clear | Hallucinated | Redundancy always eliminates common-cause failures. | CCF can defeat redundancy | 45 | Hallucinated | TP - Caught
286 | Safety | Clear | Hallucinated | The safety manager role is forbidden in ISO 26262 projects. | safety management is required | 45 | Hallucinated | TP - Caught
287 | Safety | Clear | Hallucinated | Fault tree analysis starts from individual component failures and works upward. | FTA is top-down; FMEA bottom-up | 5 | Clean | FN - Missed
288 | Safety | Clear | Hallucinated | SOTIF scenario analysis classifies only known-safe situations. | known/unknown, safe/unsafe quadrants | 5 | Clean | FN - Missed
289 | Safety | Borderline | Hallucinated | Verbal alignment among engineers is generally sufficient in place of a documented safety case. | hedged safety case error | 45 | Hallucinated | TP - Caught
290 | Safety | Borderline | Hallucinated | For ASIL D hardware, single-point coverage around ten percent is regarded as adequate. | hedged metric error | 45 | Hallucinated | TP - Caught
291 | Safety | Borderline | Hallucinated | Latent faults can be treated as those the system always catches at once. | hedged latent fault error | 45 | Hallucinated | TP - Caught
292 | Safety | Clean | Correct | The FIT rate expresses failures per one billion device operating hours. | correct | 5 | Clean | TN - Passed
293 | Safety | Clean | Correct | ASIL D requires a single-point fault metric of at least 99 percent. | correct | 5 | Clean | TN - Passed
294 | Safety | Clean | Correct | Fault tree analysis is a top-down method starting from an undesired event. | correct | 5 | Clean | TN - Passed
295 | Safety | Clean | Correct | FMEA works bottom-up from component failure modes to system effects. | correct | 5 | Clean | TN - Passed
296 | Safety | Clean | Correct | Latent faults are multiple-point faults not detected by a safety mechanism or the driver. | correct | 5 | Clean | TN - Passed
297 | Safety | Clean | Correct | ISO 26262 Part 11 provides guidance on semiconductors. | correct | 45 | Hallucinated | FP - False Alarm
298 | Safety | Clean | Correct | Common-cause failures can defeat redundant channels and require dedicated analysis. | correct | 5 | Clean | TN - Passed
299 | Safety | Clean | Correct | A documented safety case argues that the item is acceptably safe for release. | correct | 5 | Clean | TN - Passed
300 | Safety | Clean | Correct | SOTIF distinguishes known and unknown, safe and unsafe scenarios. | correct | 5 | Clean | TN - Passed

## Summary
The Verifier — Evaluation Summary (n=300)
Metric | Full System (S1+S3) | Rules Only (S1) — Ablation
TP / FP / TN / FN | 140 / 4 / 112 / 44 | 6 / 0 / 116 / 178
Accuracy (95% CI) | 0.840 (0.794–0.877) | 0.407 (0.353–0.463)
Precision | 0.972 | 1.000
Recall (95% CI) | 0.761 (0.694–0.817) | 0.033 (0.015–0.069)
F1 score | 0.854 | 0.063
Per-Subdomain Results (Full System, Threshold 40)
Subdomain | TP/FP/TN/FN | Accuracy
Mechanical | 37/0/29/9 | 0.880
Electrical | 30/0/29/16 | 0.787
Software/AD | 34/2/27/12 | 0.813
Safety | 39/2/27/7 | 0.880
Dataset Composition
Total cases | 300
Per subdomain | 75 (mechanical, electrical, software, safety)
Hallucinated (ground truth) | 184
Correct (ground truth) | 116
- Clear hallucinations | 140
- Borderline/hedged hallucinations | 44
Alert threshold (calibrated) | 40%